## Well Plate Arrangement
| 1 | 2 | 3 | 4 | 5 | 6 | 7 | 8 | 9 | 10 | 11 | 12
A
B
C |  |  | BLANK | BLANK | 2nmol | 2nmol | 10nmol | 10nmol | #34
D | #14 | #14 | #14 | #15 | #15 | #15 | #18 | #18 | #18 | #20 | #20 | #20
E | #26 | #26 | #26 | #27 | #27 | #27 | #34 | #34 |  | #35 | #35 | #35
F
G | #06 | #06 | #06 | #10 | #10 | #10 | #11 | #11 | #11 | #16 | #16 | #16
H | #21 | #21 | #21
Legend:
blank
standards
samples
How to calculated the amount of product generated:
1) Standardize absorbance values at each timepoint by substracting the absorbance value of blank(s) at that timepoint from the absorbance value of each well.
Example: In the first time-point, substract 0.0555 from the absorbance of each well. The final values of #14 triplicates should be: 0.0105, 0.0115 and 0.0175.
2) Take a difference in absorgbance between the first and the last time-point

## OD
sample | Dilution(%) | OD (raw) | OD (stadardized)
14 | 2.5 | 0.136 | 0.072
15 | 2.5 | 0.118 | 0.054
18 | 2.5 | 0.131 | 0.067
20 | 2.5 | 0.134 | 0.07
26 | 2.5 | 0.13 | 0.066
27 | 2.5 | 0.117 | 0.053
34 | 2.5 | 0.132 | 0.068
35 | 2.5 | 0.142 | 0.078
6 | 2.5 | 0.136 | 0.072
10 | 2.5 | 0.123 | 0.059
11 | 2.5 | 0.139 | 0.075
16 | 2.5 | 0.106 | 0.042
21 | 2.5 | 0.164 | 0.1
B | 2.5 | 0.064